## Price Quotation
Price Quotation Form
Name of Institute:
Address:
Contract number: |  |  | Email: |  |  | Date:
SL # | Name of item | Description | Unit Type | Total Unit | Unit Cost | Total cost BDT. | Remarks
1 | Solar Panel Setup with Battery (4 cyclone shelter) | Panel: RahimAfrooz Mono Solar Panel 100W Composed of high-performance monocrystalline cells controllers: Connects to PWM and MPPT controllers. Light connection: 4 Light connection per selter & All setup Battery: Hamko 100AH Solar Battery Maintenance :Wet Lead-Acid Voltage: 12 Volts (V). | Pcs | 4
2 | Safty Tank Build (14' by 8' with double chembar with all feetings) at Janata High School cum cyclone shelter | Cement for CC, Floor, and Roof | bag | 50
|  | Sand(selection) | ft | 104
|  | Sand (Local) | ft | 10
|  | Bricks chips -1st class | Pcs | 1628
|  | Bricks 1st class | Pcs | 1500
|  | Rod 10 mm | kg | 135
|  | Rod 12 mm | kg | 240
3 | Saftic tank repair, water pump setup with water tank, wall and flor Plaster of Golbunia Govt. Primary school cum cyclone shelter | Unservicable Pluster | sqm | 51.56
|  | New Plaster 12mm thikness | sqm | 21.48
|  | Exterior wall paint (weather coat) | sqm | 212
|  | Repairing steel grill/window | m | 14.16
|  | Cleaning renewing drain | m | 22
|  | Unservicable floor pluster | sqm | 101.42
|  | Unservicable beam colum floor | sqm | 25.965
|  | RCC work with stone chips(Beam, Floor, Stair) | cum | 1.223
|  | Sanitary blockage removal | sqm | 15
|  | Supply pipe- 37mm dia ,thickness 2.5 -3.1mm | m | 29.984
|  | uPVC pipe: 100mm inside dia,thickness 3.4-4.0 mm | m | 20
|  | Water Tank-500 litter Best quallity | each | 1
|  | Single phase Pump Motor-1hp,Best quallity | each | 1
4 | Window repair with painting at Lalua UC high school | 90 window repair with kobja, sitkani, iron plate and painting with all transport, electricity bill, labor and others stationary | each | 90
5 | Window ,Door, Wash room, Floor, Gate, repair and painting at Uttar Patua High school cum cyclone shelter. | 15 window reapir with labor & painting | each | 15
|  | 24 window painting | each | 24
|  | Toilet repair & painting with labor | each | 4
|  | Door, Floor, Gate library room repair with painting and labor | each | 6
Total amount in BDT
Singature and Seal
Note: Quantity may be more or less. Please delete this clause during quoted price.