## Price Quotation,PSF
Price Quotation Form (PSF)
Name of Firm:
Address:
Email: |  | Mob. #: |  |  | Date:
SL # | Particulars | Unit Type | Unit/Qty. | Unit Cost in BDT | Total Cost in BDT. | Remarks
1 | Mobilization: Mobilization of construction materials, equipment, personnel to the sites selected for construction of Solar Operated Pond Sand Filter (PSF) having a capacity of 10,000.00 litre. Rate shall be inclusive of setting up site and demobilization after completion of works. All should be completed as per the direction provided and accepted by the Engineer in Charge. | LS | 1
2 | Earth Excavation: Earth work in excavation in all kinds of soil for foundation trenches including layout, providing center lines, local bench-mark pillars, levelling, ramming and preparing the base, fixing bamboo spikes and marking layout with chalk powder, providing necessary tools and plants, protecting and maintaining the trench dry by using dewatering system etc., stacking, clearing the excavated earth at a safe distance out of the area enclosed by the layout etc. all complete as per specification, drawing and accepted by the Engineer, subject to submit method statement of carrying out excavated work to the Engineer for approval. However, Engineer's approval shall not be relieve the contractor of his responsibilities and obligations under the contract. | m3 | 2.5
3 | Sand Filling: Sand having a FM of 0.5 (not more than that) filling in plinth under floors including watering, ramming, consolidating and dressing complete including supply of all material, labour and T&P required for proper completion of work. All should be completed as per the direction provided and accepted by the Engineer in Charge. | m³ | 2.45
4 | One Layer of Brick Flat Soling: One layer of brick flat soling in foundation or in floor or where necessary with 1st class or picked jhama bricks including preparation of bed and filling the interstices with local sand, levelling etc. all complete as per specification, drawing and accepted by the Engineer. | m² | 7.1
5 | Mass Concrete Work: Mass concrete (1 cement :2 sand :4 coarse aggregates) in foundation or floor with cement, sand (F.M. 1.6) and picked jhama chips (20mm nominal graded) including breaking chips, screening, mixing, laying, compacting to levels and curing for at least 7 days including the supply of water, electricity and other charges and costs of tools and plants etc. all complete and accepted by the Engineer. (Cement : CEM-II/A-M) | m³ | 1.45
6 | 250mm/ >250mm Brick Work: Brick works (250mm/ >250mm brick works in CWR, RWR, SSF & URF) with first class bricks in cement sand (F.M. of sand 1.2) mortar (1:6 below GL and 1:4 above GL) in foundation, wall and plinth, filling the joints/interstices fully with mortar, racking out the joints, cleaning and soaking the bricks at least for 24 hours before use and curing at least for 7 days etc. all complete including cost of water, electricity and other charges and accepted by the Engineer. | m³ | 6.55
7 | 125mm Brick Work: 125 mm thick brick works with first class bricks in cement sand (F.M. 1.2) mortar (1:4) and making bond with connected walls including necessary scaffolding, racking out joints, cleaning and soaking the bricks for at least 24 hours before use and washing of sand, curing at least for 7 days in all floors and where necessary including cost of water, electricity and other charges etc. all complete as per specification, drawing and accepted by the Engineer. | m² | 9.7
8 | Earth Filling: Earth filling in foundation trenches and plinth in 150mm layer with earth available within 90 m of the building site minimum dry density of 90% with optimum moisture content (Modified proctor test) including carrying watering, leveling, dressing and compacting to a specified percentage each layer up to finished level etc. all complete and accepted by the Engineer. | m³ | 10
9 | Plastering Work: Minimum 12 mm thick cement sand (F.M. 1.2) plaster with neat cement finishing to both side of the wall, platform, drainage, apron (1:4) with cement up to 150 mm below ground level with neat cement finishing including washing of sand, finishing the edges and corners and curing at least for 21 days, cost of water, electricity and other charges etc. all complete in all respect as per drawing and accepted by the Engineer | m² | 65.2
10 | R.C.C Work: R.C.C.works in Slabs as per design with cement, sand (F.M. 1.6) and picked jhama chips (20mm nominal graded) in the proportion excluding cost of reinforcement (12mm dia. MS BAR) and necessary shuttering centering etc. and including cost of all materials and T&P required for proper completion of work. All should be completed as per the direction provided and accepted by the Engineer in Charge. | m³ | 0.75
11 | Tiles Work: Tiles work for wall with high quality tiles (DBL/RAK/Akij-size-12"x8" or 12"x12") cutting, setting, putty etc. work curing at least for 21 days, cost of water, electricity and other charges etc. all complete in all respect as per drawing and accepted by the Engineer | m² | 4.5
M.S Fabrication and Joints in R.C Work: Grade 500-BSRM/RSRM/CSRM- (B500DWR: complying BDS ISO 6935-2:2016 1 ASTM A615) ribbed or deformed bar produced and marked according to Bangladesh standard, with minimum yield strength, fy (ReH)= 500 MPa and whatever is the yield strength within allowable limit as per BNBC/ ACI 318, the ratio of ultimate tensile strength fu to actual yield strength fy, shall be at least 1.25 and minimum elongation after fracture and minimum total elongation at maximum force is 17% and 8% respectively: above ground floor. (To be used for water reservoir)
12 | 12 mm MS rod | kg | 110
13 | 8 - 12 mm gravel | m³ | 0.5
14 | 15 -18 mm gravel | m³ | 0.6
15 | Coarse / Sylhat sand (to set-up in SSF) | m³ | 0.3
16 | Paksy sand -F.M. 2.6 (to set-up in SSF) | m³ | 1.3
Supply of different components and fittings of approved quality for construction of PSF including fabrication, carrying, screening, washing, placing, jointing, making all joints leak proof using thread seal/taflon / cement mortar /solvent cement as applicable as per drawing and direction of the Engineer-in-charge.
17 | Tube Well Head Heavy Duty (lift pump-RFL) | Nos. | 1
18 | 38 mm PVC strainer- D Class (SSF chamber) | m | 2
19 | 38 mm PVC pipe-high quality D class (for strainer/filter) | m | 10
20 | 35 mm HDPE pipe-high quality (for lift pump inlet from pond) | m | 30
21 | 38 mm PVC Elbow ( to use in stainer/filter) | Nos. | 8
22 | 38 mm GI pipe (for tubewell base & wash out pipe) | m | 2
23 | 38 mm PVC Check valve( Use for Lift pump) | Nos. | 2
24 | Adjustable Ball Bib Cock SS | Nos. | 2
25 | 25 mm PVC ball Valve | Nos. | 1
26 | 25 mm dia Transparent pipe with clam(for water level checking raw water level in RWT) | m | 1
27 | 450 clear mm dia cast iron Manhole cover (for CWT) | Nos. | 1
28 | 38/100mm PVC reducer (URF inlet / RWT outlet) | Nos. | 1
29 | 38mm/19.05mm PVC Tee for transparent pipe setting and end cap | Nos. | 1
30 | 50 mm dia PVC Pipe ( For washing out of appron water) | m | 3
31 | 25 mm dia Thread Pipe (to supply filtered water from URF to SSF, from lift pump to RWT supply line, and fresh tank to tap line etc.) | m | 15
32 | 38 mm PVC end cap ( Wash out pipe cap) | Nos. | 5
33 | 25 mm PVC union socket (lift pump outlet) | Nos. | 3
34 | 25mm thread elbow for tap line and tube well line | Nos. | 8
35 | Solvent Cement 250 ml( For uPVC pipe joint) | pot | 1
36 | Thread Tape | Nos. | 10
37 | Cleaning of filter media (Sand and gravel stone) using water & chlorine | L.S. | 1
38 | Wall painting with Pictorial Messages. High quality Burger/Asian weather coat (02 coat) including of cleaning wall, Seller, putting etc. work. | L.S. | 1
| 6 ft long, 3"x3" size RCC (1:2:4) post 7 ft. C/C, Made by 3 nos 5.7mm Rainforcement with 10 no GI ware ring 7" C/C, as per designand drawing with cement, coarse sand (F.M.-2.2) and 1st class 20mm downgraded picked jhama brick chips in the proportion including installation cost of all materials. All should be completed as per the direction provided and accepted by the Engineer in Charge. | Nos. | 65
| Separation Net - 5 ft. width sample approved by engineer in charge. | sqm | 185
| GI Wire 12 no. with fittings 4 layer horigental & 2 crossing with fittings & fixing all others work. | rft | 2850
| MS Sheet Box for Batary Safety: size-30''x30"x36", Supply, Fitting and Fixing of GI l Door making with 38mmx38mm angle, 1" flat bar, 21 gauge Plain Sheet etc. Extra 4feet length 16 mm MS rod Lock system at the site with necessary fittings, color work and equipments required. | Nos. | 1
| GI Grill Door: size-L-2.5'xH-5", Supply, Fitting and Fixing of GI Grill Door making with 25mmx25mm flat bar, etc. flat bar gap 3"-4'' at the site with necessary fittings, colour work and equipments required. | Nos. | 1
39 | MS Plain Sheet Work: size L-6'-5''xW-5'-5'', Supplying, fitting and fixing of 16 gauge GI sheet Roofing over clear water reserver fixed on 40mmx40mmx6mm size M.S. angle outer frame member arrangement and inner members of the frame would be made of 20mmx20mmx5mm size M.S. angle having @ 412mm C/C, etc. all completed as per direction of the Engineer-in-charge. | sqm | 3.5
40 | Pudlo(2% for inner side of all wall) | bag | 15
41 | Supplying, fitting and fixing 1.5mm thick Transparent plain Fiber glass sheet roofing on three filter unit having one end hinged and opening with locking system arrangement at the other end, fitted and fixed on 40mmx40mmx6mm size M.S. angle outer m2 frame member arrangement and inner members of the frame would be made of 20mmx20mmx5mm size M.S. angle having @ 412mm C/C, etc. all completed as per direction of the Engineer-in-charge. | sqm | 2
42 | The baluster is made of 38mm dia GI Pipe 1.5mm thickness fixed using 4 nos of post. The hand rail is made of 38mm dia GI pipe 1.5mm thickness , fixed in position as shown in drawing and all as instructed by the Engineer -in-charge. | rft | 10
43 | Solar Water Pumping System installation including all materials. All should be completed as per the direction provided and accepted by the Engineer in Charge.
| Solar Panel Cell: Monocrystalline, Brand:IDCOL approved brand, Panel. Origin: China/Others. Warranty: 20 years | watt | 400
| Solar Water Pumping System-Surface Pump Flow rate: max. 1.5 m3/h at maximum 15m Head, Brand: China Warranty: 2 years | set | 1
| Pipe with fittings Pipe with fittings from pump to PSF raw water tank. Type:Horigentale HDPE Coil pipe 50-60 feet and vertical Thread pipe 10-15 feet with union socket, nipple, elbo etc. fittings. | lot | 1
44 | Solar UV Water Disinfection System installation including all materials. All should be completed as per the direction provided and accepted by the Engineer in Charge.
| Solar Panel (for UV Water Disinfection System) Rating: 160W, Cell: Monocrystalline, Brand: IDCOL approved brand, Origin: China/Others Brand: OSDA/Jinko/SSS. Warranty: 20 years | watt | 65
| Solar UV Water Disinfection System Solar UV Water Disinfection System, Watt-16 Origin:China/Taiwan. Warranty: 1 year | set | 1
| Solar Battery Solar Battery for UV Disinfection System Type: Tubular Plate Lead Acid, Rating: 12V, 30 AH.Brand: Volvo/Hamko/Rahim Afrooz/SSS. Warranty: 2 years | no's | 1
| Charge Controller Charge Controller. Rating: 20A, 12V, Origin: BD/China,Brand: SSS/Others. Warranty: 1 year | set | 1
| Inverter Rating: 100 watt, 12V DC to 220V, AC. Origin: BD/China. Brand: SSS/Others.Warranty: 1 year | set | 1
| Electrical Wiring cable Solar panel 10-20 feet, Battery cable, wiring cable for UV 5 feet, Light 10 ft, flot switch 10 ft etc. | set | 1
| Solar Panel Mounting structure Fixed steel structure with foundation,3-inch dia GI pipe, Thickness 5 mm A GI Pipe total length of 12 feet (10 feet + 2 feet), 1.5"x1.5"x4 mm MS angle frame at the top (for attaching Solar Panel) with color coating to all structure. CC foundation (cement, Sand, Brick chips 1:2:4 for L-15"x W-15"x H-24" Size foundation) | set | 1
| Other Accessories 1 pc 5W LED light, switch socket, circuit bracker, cable clip, UV fittings, cable laying pipe etc. | lot | 1
| Transportation of all materials to the installation site & Installation work. | set | 1
Total BDT in Word:
Singature and Seal