## Sheet1
Annexure 02: Farmer Rest Shelter
Project: ALORON
Sl. | Name of Items | Items' Specifications | Unit | Qty. | Unit Cost | Total Cost | Remarks
1 | Air Termination Unit | Air Terminal, solid copper wire dia 10mm / height 300mm, Brand- Coppertech/ Meghnaster, Origin- Bangladesh, Manufacturer- Bangladesh | Pcs | 4
2 | Down Conductor | Brand- Coppertech/ Meghnaster, Origin- Bangladesh, Manufacturer- Bangladesh, Main conductor Solid Copper Wire: Thickness 6swg, Weight per Length Cross-section area: 29sq.mm | Feet | 120
3 | Copper Shadle Clamp | Copper Shadle Clamp (for 4sgw copper Bar-Heavy duty) | nos | 30
4 | Air Terminal Copper Base | Air Terminal Copper Base, 75 mm x 75 mm | nos | 4
5 | Earth Test Box | GI pipe 10 feet - 38mm Dia for air terminals support stand. | Pcs | 4
6 | Ground Termination | Ground Rod: solid copper, Ground Rod dia: 12.7mm, Ground Rod Depth: 3m, Inspection internal dimension Required depth and full 10feet | Pcs | 1
7 | Accessories | Base plate, electrode clamp, joint clamp, Brass lug with nut bolt & washer, Cable Earthing lead and all other materials | Lot | 1
8 | Installation |  | Job | 1
Total:
Total BDT in Word:
Bidder's Signature with Seal: